## PlugAndPlay Auto Addressing
Serial Number: | Slave Type (1 Nibble) |  | Firmware Rev (1 Nibble) | Random Generated (1 Byte)
| Power | 0x1 |  |  | Power | 0x10
| Dimming (Analog Output) | 0x2 |  |  | Dimming (Analog Output) | 0x20
| Input | 0x3 |  |  | Input | 0x30
| pH/ORP | 0x4 |  |  | pH/ORP | 0x40
| Temp/Level (Analog Input) | 0x5 |  |  | Temp/Level (Analog Input) | 0x50
| Jebao | 0x6 |  |  | Jebao | 0x60
| DC Output | 0x7 |  |  | DC Output | 0x70
| Dosing | 0x8 |  |  | Dosing | 0x80
| Feeder | 0x9 |  |  | Feeder | 0x90
Master Sends: | Address | 255
| Function | 0
| Number of Bytes | 13
| Starting Serial Number | 0x01000000 | *4 bytes*
| Ending Serial Number | 0x09FFFFFF | *4 bytes*
| CRC | 0x**** | *2 bytes*
Slave determines if withing the sent serial number band and send response
Slave Sends: | Address | 255
| Function | 0
| Number of Bytes | 7
| Serial Number | 0x******** | *4 bytes*
| CRC | 0x**** | *2 bytes*
If master get a clean response: Save serial number

## Card Function List
|  |  | Write |  |  | Read
|  | Function | Data Type | Data Length | Information | Data Type | Data Length | Information
Analog Output Card | Setup Entire Card | 1 | - | - | - | - | - | - | General Setup Functions | 1 | 9 | 40-99
| Setup Single Channel | 2 | Byte | 1 | Channel Number | - | - | - | Read/Write | 10 | 19 | 100-199
|  |  | Byte | 1 | Channel Type | - | - | - | Read | 20 | 29 | 200-255
| Read Single Channel Value | 10 | Byte | 1 | Channel Number | Short | 1 | Value | Write | 30 | 39 | 40-99
| Read All Channels Value | 20 | - | - | - | Short | 4 | Values
| Write All Channels Value | 30 | Int | 4 | Values | - | - | -
| Write Single Channel Value | 31 | Byte | 1 | Channel Number | - | - | -
|  |  | Int | 1 | Value | - | - | -
Analog Input Card | Setup Entire Card | 1 | - | - | - | - | - | -
| Setup Single Channel | 2 | Byte | 1 | Channel Number | - | - | -
|  |  | Byte | 1 | Channel Type | - | - | -
| Read Single Channel Value | 10 | Byte | 1 | Channel Number | Byte | 1 | Channel
|  |  | - | - | - | Short | 1 | Value
| Read All Channels Value | 20 | - | - | - | Short | 4 | Values
Power | Setup Entire Card | 1 | - | - | - | - | - | -
| Setup Single Plug | 2 | Byte | 1 | Plug Number | - | - | -
|  |  | Byte | 1 | State | - | - | -
| Read Plug Current | 10 | Byte | 1 | Plug Number | Byte | 1 | Plug Number
|  |  | - | - | - | Short | 1 | Current
| Read Status | 20 | - | - | - | Bool | 1 | AC Power Available
|  |  | - | - | - | Byte | 1 | Current Available Mask
| Read All Currents | 21 |  |  |  | Short | 8 | Currents
| Set Single Plug State | 30 | Byte | 1 | Plug Number | - | - | -
|  |  | Byte | 1 | State | - | - | -
Digital Input Card | Setup Entire Card | 1 | - | - | - | - | - | -
| Setup Single Input | 2 | - | - | - | - | - | -
| Read Single Input | 10 | Byte | 1 | Input Number | Byte | 1 | Input Number
|  |  | - | - | - | Bool | 1 | State
| Read All Inputs | 20 | - | - | - | Byte | 1 | State Mask
Digital Input Card | Setup Entire Card | 1 | - | - | - | - | - | -
| Setup Single Input | 2 | - | - | - | - | - | -
| Read Single Input | 10 | Byte | 1 | Input Number | Byte | 1 | Input Number
|  |  | - | - | - | Short | 1 | Value
| Read All Inputs | 20 | - | - | - | Byte | 1 | State Mask