## Card_AI
Reference | Type | Category | Value | Quantity | Price | Manufacturer Part Number | Manufacturer | Digi-Key Part Number | Comments | Total
C1 C2 C3 | Capacitor | Capacitor | 100nF | 3 | 0.1 | C2012X7R1H104K085AA | TDK | 445-7534-1-ND | 0805, 50V, X7R, 10% | 0.3
D1 | LED (Red, Green, Yellow) | LED | SMP4-RGY | 1 | 1.56 | SMP4-RGY | Bivar | 492-1226-1-ND | 4-PLCC | 1.56
D2 | LED (Red) | LED | APT2012 | 1 | 0.09 | LS R976-NR-1 | Osram | 475-1278-1-ND | 0805, 2V, 20mA | 0.09
IC1 | Microcontroller | IC | PIC16F1783 | 1 | 1.73 | PIC16F1782-I/SO | Microchip | PIC16F1782-I/SO-ND | 28-SOIC | 1.73
J1 | 3x1 Male Header | Connector | Jumper | 3 | 0.17 | 5-146868-1 | TE | A105161CT-ND | - | 0.51
P1 | USB 1.1 Type A | Connector | AquaPicBus | 1 | 1.07 | 1001-004-01010 | CNC Tech | 1175-1003-ND | - | 1.07
P2 | 16x1 Screw Terminal | Connector | Inputs | 2 | 1.96 | OSTVN08A150 | On Shore | ED10566-ND | - | 3.92
P3 | 6x1 Male Header | Connector | ICSP | 6 | 0.17 | 5-146868-1 | TE | A105161CT-ND | - | 1.02
P4 | 2x1 Screw Terminal | Connector | Power | 1 | 0.58 | OSTVN02A150 | On Shore | ED10561-ND | - | 0.58
Q1 | P-Channel MOSFET | MOSFET | AO3407A | 1 | 0.44 | AO3407A | Alpha Omega | 785-1006-1-ND | SOT-23-3 | 0.44
R1 R2 R3 R4 | Resistor | Resistor | 300R | 4 | 0.1 | RNCP0805FTD301R | Stackpole | RNCP0805FTD301RCT-ND | 0805, 1/4W, 1%, Thin Film | 0.4
U1 | RS485 Transceiver | IC | ST485EC | 1 | 0.9 | ST485ECDR | STMicro | 497-3735-1-ND | 8-SOIC | 0.9
X1 | Resonator | Crystal | 8MHz | 1 | 0.46 | CSTCE8M00G55-R0 | Murata | 490-1195-1-ND | 3-SMD, Non-Standard | 0.46
- | USB A Plug | Connector | - | 2 | 0.44 | A-USBPA | Assmann | AE10091-ND | - | 0.88
- | USB Plug Hood | Connector | - | 2 | 0.46 | A-USBPA-HOOD-BLK-R | Assmann | AE10636-ND | - | 0.92
[9 empty] | Total: | 14.78