## pH-ORP-Card
Reference | Type | Category | Value | Quantity | Price | Manufacturer Part Number | Manufacturer | Digi-Key Part Number | Comments | Total
C10 C24 | Capacitor | Capacitor | 30pF | 2 | 0.1 | C0805C330K5GACTU | Kemet | 399-8062-1-ND | 0805, 50V, C0G/NP0, 10% | 0.2
C1 C13 C14 C15 C16 C18 C19 C20 C21 C27 | Capacitor | Capacitor | 100nF | 18 | 0.1 | C2012X7R1H104K085AA | TDK | 445-7534-1-ND | 0805, 50V, X7R, 10% | 1.8
C28 C29 C3 C30 C4 C5 C6 C7 | - | - | - | - | - | - | - | - | -
C11 C25 | Capacitor | Capacitor | 1uF | 2 | 0.1 | CL21B105KAFNNNE | Samsung | 1276-1066-1-ND | 0805, 25V, X7R, 10% | 0.2
C22 C8 | Capacitor | Capacitor | 4u7 | 2 | 0.36 | C2012X7R1C475K125AB | TDK | 445-6859-1-ND | 0805, 16V, X7R, 10% | 0.72
C12 C17 C23 C26 C31 C9 | Capacitor | Capacitor | 10uF | 6 | 0.19 | GRM21BR71A106KA73L | Murata | 490-10516-1-ND | 0805, 10V, X7R, 10% | 1.14
D1 | LED (Red, Green, Yellow) | LED | SMP4-RGY | 1 | 1.56 | SMP4-RGY | Bivar | 492-1226-1-ND | 4-PLCC | 1.56
D2 | LED (Red) | LED | APT2012 | 1 | 0.09 | LS R976-NR-1 | Osram | 475-1278-1-ND | 0805, 2V, 20mA | 0.09
D3 D4 | Schottky Diode | Diode | DB2J310 | 2 | 0.1 | DB2J31000L | Panasonic | DB2J31000LCT-ND | SOD-323, 200mA | 0.2
IC1 | Microcontroller | IC | PIC16F1827 | 1 | 1.43 | PIC16F1827-I/SO | Microchip | PIC16F1827-I/SO-ND | 18-SOIC 7.5mm | 1.43
J1 | 3x1 Male Header | Connector | Jumper | 3 | 0.17 | 5-146868-1 | TE | A105161CT-ND | - | 0.51
P1 | 2x1 Screw Terminal | Connector | Power | 1 | 0.58 | OSTVN02A150 | On Shore | ED10561-ND | - | 0.58
P2 | USB 1.1 Type A | Connector | AquaPicBus | 1 | 1.07 | 1001-004-01010 | CNC Tech | 1175-1003-ND | - | 1.07
P3 P4 | BNC | Connector | pH/ORP | 2 | 2.03 | 1-1337543-0 | TE | A97553-ND | - | 4.06
P5 | 6x1 Male Header | Connector | ICSP | 6 | 0.17 | 5-146868-1 | TE | A105161CT-ND | - | 1.02
PS1 PS2 | 1W Isolator | Power | R1SE-0505 | 2 | 3.2 | R1SE-0505-R | Recom | 945-1659-1-ND | 8-SMD Module, 5 Leads | 6.4
Q1 | P-Channel MOSFET | MOSFET | AO3407A | 1 | 0.44 | AO3407A | Alpha Omega | 785-1006-1-ND | SOT-23-3 | 0.44
R10 R24 | Resistor | Resistor | 50R | 2 | 0.36 | CRCW251249R9FKEG | Vishay Dale | 541-49.9AFCT-ND | 2512, 1W, 1%, Thick Film | 0.72
R1 R2 R3 R4 | Resistor | Resistor | 300R | 4 | 0.1 | RNCP0805FTD301R | Stackpole | RNCP0805FTD301RCT-ND | 0805, 1/4W, 1%, Thin Film | 0.4
R20 R7 | Resistor | Resistor | 1K | 2 | 0.1 | RNCP0805FTD1K00 | Stackpole | RNCP0805FTD1K00CT-ND | 0805, 1/4W, 1%, Thin Film | 0.2
R11 R14 R17 R21 R27 R30 R31 R32 R33 R34 | Resistor | Resistor | 10K | 10 | 0.1 | RNCP0805FTD10K0 | Stackpole | RNCP0805FTD10K0CT-ND | 0805, 1/4W, 1%, Thin Film | 1
R5 R18 | Resistor | Resistor | 10K | 2 | 0.1 | RNF14FTD10K0 | Stackpole | RNF14FTD10K0CT-ND | Axial, 1/4W, 1%, Metal Film | 0.2
R15 | Resistor | Resistor | 49.9K | 1 | 0.1 | RNCP0805FTD49K9 | Stackpole | RNCP0805FTD49K9CT-ND | 0805, 1/4W, 1%, Thin Film | 0.1
R28 | Resistor | Resistor | 100K | 1 | 0.1 | RMCF0805FT100K | Stackpole | RMCF0805FT100KCT-ND | 0805, 1/8W, 1%, Thick Film | 0.1
R12 R13 R16 R19 R22 R25 R26 R29 R6 R8 | Resistor | Resistor | 221K | 10 | 0.1 | RMCF0805FT221K | Stackpole | RMCF0805FT221KCT-ND | 0805, 1/8W, 1%, Thick Film | 1
R23 R9 | Resistor | Resistor | 2.21M | 2 | 0.1 | RMCF0805FT2M00 | Stackpole | RMCF0805FT2M00CT-ND | 0805, 1/8W, 1%, Thick Film | 0.2
RV2 RV4 | Potentiometer | Resistor | 10K | 2 | 2.48 | 84WR10KLF | TT | 987-1155-ND | J Lead, 12T | 4.96
RV1 RV3 | Potentiometer | Resistor | 50K | 2 | 2.48 | 84WR50KLF | TT | 987-1554-ND | J Lead, 12T | 4.96
U1 | RS485 Transceiver | IC | ST485EC | 1 | 0.88 | ST485ECDR | STMicro | 497-3735-1-ND | 8-SOIC 3.9mm | 0.88
U3 U8 | Opamp | IC | TLV272 | 4 | 0.6 | TLV272IS-13 | Diodes Inc | TLV272IS-13DICT-ND | 8-SOIC 3.9mm | 2.4
U4 U9 | I2C Isolator | IC | Si8602 | 2 | 2.99 | SI8602AB-B-IS | Silicon Labs | SI8602AB-B-IS-ND | 8-SOIC 3.9mm | 5.98
U10 U5 | DeltaSigma ADC | IC | LTC2483 | 2 | 3.32 | LTC2483CDD#PBF | Linear | LTC2483CDD#PBF-ND | 10-DFN 3x3mm | 6.64
U11 U6 | Regulator | Power | TC7660 | 2 | 0.79 | TC7660EOA | Microchip | TC7660EOA-ND | 8-SOIC 3.9mm | 1.58
U2 U7 | Opamp | IC | LMC6061 | 2 | 1.66 | LMC6061AIMX/NOPB | Texas Instruments | LMC6061AIMX/NOPBCT-ND | 8-SOIC 3.9mm | 3.32
X1 | Resonator | Crystal | 8MHz | 1 | 0.46 | CSTCE8M00G55-R0 | Murata | 490-1195-1-ND | 3-SMD, Non-Standard | 0.46
56.52